## A1_Summary_DC EVCP
EV Charge Point (EVCP) Type Register Number | Make | Model | Model Reference | EVCP Type | Phases | Voltage (V) | Total EVCP (Input) Rated Current (A) | Total EVCP (Input) Rated Power (kVA) | Total EVCP Maximum Demand (A) | Total EVCP Maximum Demand (kVA) | Module | Module Input Rated Current (A) | Module Input Rated Power (kVA) | CE Declaration of Conformity |  | Applicable Test Standards Cited on CE Declaration of Conformity |  | Manufacturer's EMC Test Report/Documentation |  | Harmonic Emission Information |  |  |  |  | Voltage Fluctuation/Flicker Information
[14 empty] | Filename | Document/Certificate Number | Harmonic Standards | Notes | Filename | Document Number | Worst case power level % (based on THC) | Applicable Standard | Ssc min 3-phase (kVA) | Charger System rated ≤75A (BS EN 61000-3-12 Requirements): Impedance Requirement for 1 charger | Charger System rated >75A (standard test conditions generally in accordance with BS EN 61000-3-12): Impedance Requirement for 1 charger (BACKGROUND HARMONICS NOT CONSIDERED) | Information provided | In accordance with EN 61000-3-11 | Zmax (Ω)
EVCP_0001 | ABB | Terra (with filter) | Terra HP | DC only | 3 | 400 | 277 | 192 | 277 | 192 | Whole system | 277 | 192 | Not provided | Not provided |  |  | Not provided | Not provided | [6 empty] | Not applicable
EVCP_0002 | ABB | Terra (no filter) | Terra HP | DC only | 3 | 400 | 277 | 192 | 277 | 192 | Whole system | 277 | 192 | Not provided | Not provided |  |  | Not provided | Not provided | [6 empty] | Not applicable
EVCP_0003 | ABB | HVC | HVC | DC only | 3 | 400 | 250 | 173 | 250 | 173 | Whole system | 250 | 173 | Not provided | Not provided |  |  | ABB HVC Form C - Voltage Distortion (Harmonics) rev1_ABB Generic 350kVA HVC | Not provided | [6 empty] | Not applicable
EVCP_0101 | Delta |  | EVDE25E4DUM | DC only | 3 | 400 | 50 | 34.5 | 60 | 41.4 | Whole system | 50 | 34.5 | Delta EVDE25E4DUM EC Declaration of Conformity DC wallbox | Delta EVDE25E4DUM EC Declaration of Conformity DC wallbox | EN 61000-3-12 |  | Delta EVDE25E4DUM Form X - Flicker- Harmonics - Equipment rated up to 75A-190507Delta | Not provided | [6 empty] | Not applicable
EVCP_0201 | Efacec | HV175 | HV175 | DC only | 3 | 400 | 248 | 172 | 248 | 172 | Whole system | 248 | 172 | Not provided | Not provided |  |  | EDS 08-5050B Electric Vehicle Charging Point Data Collection Form Efac… | Not provided | [6 empty] | Not applicable
EVCP_0202 | Efacec | EFAPOWER EV | QC45 | DC only | 3 | 400 | 80 | 55.43 | 80 | 55.43 | Whole system | 80 | 55.43 | Not provided | Not provided |  |  | Harmonics - Equipment rated up to 75A - Efacec_QC45 | Not provided | [6 empty] | Not applicable
EVCP_0301 | Schneider | EV Link | EVD1S24THB2 | DC & AC | 3 | 400 | 37 | 25.6 | 37 | 25.6 | DC Output | 17 | 11.73 | Not provided | Not provided |  |  | Schneider EVD1S24THB2 sesa505538_8-1-2019_18-27-42 | Not provided |  | Equipment complying with IEC 61000-3-12 |  |  |  |  | Equipment complying with IEC 61000-3-3 technical requirements
[11 empty] | AC Output | 20 | 13.8 | Not provided | Not provided |  |  | Schneider EVD1S24THB2 sesa505538_8-1-2019_18-27-42 | Not provided |  | Equipment complying with IEC 61000-3-12 |  |  |  |  | Equipment complying with IEC 61000-3-3 technical requirements
EVCP_0401 | Neutron | SEC1000 60Y-CC-D | SEC1000 60Y-CC-D | DC & AC | 3 | 400 | 87 | 60 | 87 | 60 | DC Output | 87 | 60 | NN21SM7V 004 Cert（DC060_120K-E2） | NN21SM7V 004 | EN 61000-6-4 |  | NN21SM7V 002_DC120K-E2F21-200_EMC/Harmonic & angular | NN21SM7V 002 | 100 | Not applicable (outside scope) | 1131 |  | 0.14Ω | System modules (<75A) tested in accordance with IEC 61000-3-11 | Requires Service Current Capacity ≥100A per phase | 0.212
IEC 61851-21-2
EVCP_0402 | Neutron | SEC1000 120Y-CC-D | SEC1000 120Y-CC-D | DC & AC | 3 | 400 | 173 | 120 | 173 | 120 | DC Output | 173 | 120 | NN21SM7V 004 Cert（DC060_120K-E2） | NN21SM7V 004 | EN 61000-6-4 |  | NN21SM7V 002_DC120K-E2F21-200_EMC/Harmonic & angular | NN21SM7V 002 | 100 | Not applicable (outside scope) | 2387 |  | 0.067Ω | System modules (<75A) tested in accordance with IEC 61000-3-11 | Requires Service Current Capacity ≥100A per phase | 0.212
IEC 61851-21-2
EVCP_0403 | Neutron | SEC1000 160Y-CC-D | SEC1000 160Y-CC-D | DC & AC | 3 | 400 | 230 | 160 | 230 | 160 | DC Output | 230 | 160 | NN21SM7V 004 Cert（DC060_120K-E2） | NN21SM7V 004 | EN 61000-6-4 |  | NN21SM7V 002_DC120K-E2F21-200_EMC/Harmonic & angular | NN21SM7V 002 | 100 | Not applicable (outside scope) | 5392 |  | 0.03 | System modules (<75A) tested in accordance with IEC 61000-3-11 | Requires Service Current Capacity ≥100A per phase | 0.212
IEC 61851-21-2
EVCP_0501 | Autel | MaxiCharger DC Fast | EF120A3001 | DC only | 3 | 400 | 186 | 129 | 186 | 129 | DC Output | 186 | 129 | AQ 50551528 0001_extsigned | CN22RUHL 001 |  | BS EN 61851-23:2014 Cited. References IEC 61851-21-2. | CTS20220228-S_已签章 & CTS20220149-E_已签章 | CTS20220228-S & CTS20220149-E | 40 | Not applicable (outside scope) | 3192 |  | 0.05 | Whole system (>75A) tested according to method in IEC 61000-3-11 | Requires Service Current Capacity ≥100A per phase | 0.212
EVCP_0502 | Autel | MaxiCharger DC Fast | EF120C3001 | DC only | 3 | 400 | 186 | 129 | 186 | 129 | DC Output | 186 | 129 | AQ 50551528 0001_extsigned | CN22RUHL 001 |  | BS EN 61851-23:2014 Cited. References IEC 61851-21-2. | CTS20220228-S_已签章 & CTS20220149-E_已签章 | CTS20220228-S & CTS20220149-E | 40 | Not applicable (outside scope) | 3192 |  | 0.05 | Whole system (>75A) tested according to method in IEC 61000-3-11 | Requires Service Current Capacity ≥100A per phase | 0.212
EVCP_0503 | Autel | EF060A3001 | EF060A3001 | DC only | 3 | 400 | 93 | 64.43 | 93 | 64.43 | DC Output | 93 | 64.43 | AQ 50551528 0001_extsigned | AQ 50551528 0001 |  | BS EN 61851-23:2014 Cited. References IEC 61851-21-2. | CTS20220228-S_已签章 & CTS20220157-E_已签章 | CTS20220228-S & CTS20220157-E | 60 | Not applicable (outside scope) | 2776 |  | 0.06 | System modules (<75A) tested in accordance with IEC 61000-3-11 | Requires Service Current Capacity ≥100A per phase | 0.212
EVCP_0504 | Autel | EF060C3001 | EF060C3001 | DC only | 3 | 400 | 93 | 64.43 | 93 | 64.43 | DC Output | 93 | 64.43 | AQ 50551528 0001_extsigned | AQ 50551528 0001 |  | BS EN 61851-23:2014 Cited. References IEC 61851-21-2. | CTS20220228-S_已签章 & CTS20220157-E_已签章 | CTS20220228-S & CTS20220157-E | 60 | Not applicable (outside scope) | 2776 |  | 0.06 | System modules (<75A) tested in accordance with IEC 61000-3-11 | Requires Service Current Capacity ≥100A per phase | 0.212
EVCP_0505 | Autel | EF080A3001 | EF080A3001 | DC only | 3 | 400 | 124 | 85.91 | 124 | 85.91 | DC Output | 124 | 85.91 | AQ 50551528 0001_extsigned | AQ 50551528 0001 |  | BS EN 61851-23:2014 Cited. References IEC 61851-21-2. | CTS20220228-S_已签章 & CTS20220157-E_已签章 | CTS20220228-S & CTS20220157-E | 40 | Not applicable (outside scope) | 1610 |  | 0.1 | System modules (<75A) tested in accordance with IEC 61000-3-11 | Requires Service Current Capacity ≥100A per phase | 0.212
EVCP_0506 | Autel | EF080C3001 | EF080C3001 | DC only | 3 | 400 | 124 | 85.91 | 124 | 85.91 | DC Output | 124 | 85.91 | AQ 50551528 0001_extsigned | AQ 50551528 0001 |  | BS EN 61851-23:2014 Cited. References IEC 61851-21-2. | CTS20220228-S_已签章 & CTS20220157-E_已签章 | CTS20220228-S & CTS20220157-E | 40 | Not applicable (outside scope) | 1610 |  | 0.1 | System modules (<75A) tested in accordance with IEC 61000-3-11 | Requires Service Current Capacity ≥100A per phase | 0.212
EVCP_0507 | Autel | EF100A3001 | EF100A3001 | DC only | 3 | 400 | 155 | 107.39 | 155 | 107.39 | DC Output | 155 | 107.39 | AQ 50551528 0001_extsigned | AQ 50551528 0001 |  | BS EN 61851-23:2014 Cited. References IEC 61851-21-2. | CTS20220228-S_已签章 & CTS20220157-E_已签章 | CTS20220228-S & CTS20220157-E | 60 | Not applicable (outside scope) | 3962 |  | 0.04 | System modules (<75A) tested in accordance with IEC 61000-3-11 | Requires Service Current Capacity ≥100A per phase | 0.212
EVCP_0508 | Autel | EF100C3001 | EF100C3001 | DC only | 3 | 400 | 155 | 107.39 | 155 | 107.39 | DC Output | 155 | 107.39 | AQ 50551528 0001_extsigned | AQ 50551528 0001 |  | BS EN 61851-23:2014 Cited. References IEC 61851-21-2. | CTS20220228-S_已签章 & CTS20220157-E_已签章 | CTS20220228-S & CTS20220157-E | 60 | Not applicable (outside scope) | 3962 |  | 0.04 | System modules (<75A) tested in accordance with IEC 61000-3-11 | Requires Service Current Capacity ≥100A per phase | 0.212
EVCP_0509 | Autel | EF060B3001 | EF060B3001 | DC only | 3 | 400 | 93 | 64.43 | 93 | 64.43 | DC Output | 93 | 64.43 | AQ 50551528 0001_extsigned | AQ 50551528 0001 |  | BS EN 61851-23:2014 Cited. References IEC 61851-21-2. | CTS20220228-S_已签章 & CTS20220157-E_已签章 | CTS20220228-S & CTS20220157-E | 60 | Not applicable (outside scope) | 2776 |  | 0.06 | System modules (<75A) tested in accordance with IEC 61000-3-11 | Requires Service Current Capacity ≥100A per phase | 0.212
EVCP_0510 | Autel | EF080B3001 | EF080B3001 | DC only | 3 | 400 | 124 | 85.91 | 124 | 85.91 | DC Output | 124 | 85.91 | AQ 50551528 0001_extsigned | AQ 50551528 0001 |  | BS EN 61851-23:2014 Cited. References IEC 61851-21-2. | CTS20220228-S_已签章 & CTS20220157-E_已签章 | CTS20220228-S & CTS20220157-E | 40 | Not applicable (outside scope) | 1610 |  | 0.1 | System modules (<75A) tested in accordance with IEC 61000-3-11 | Requires Service Current Capacity ≥100A per phase | 0.212
EVCP_0511 | Autel | EF100B3001 | EF100B3001 | DC only | 3 | 400 | 155 | 107.39 | 155 | 107.39 | DC Output | 155 | 107.39 | AQ 50551528 0001_extsigned | AQ 50551528 0001 |  | BS EN 61851-23:2014 Cited. References IEC 61851-21-2. | CTS20220228-S_已签章 & CTS20220157-E_已签章 | CTS20220228-S & CTS20220157-E | 60 | Not applicable (outside scope) | 3962 |  | 0.04 | System modules (<75A) tested in accordance with IEC 61000-3-11 | Requires Service Current Capacity ≥100A per phase | 0.212
EVCP_0512 | Autel | MaxiCharger DC Fast | EF120B3001 | DC only | 3 | 400 | 186 | 129 | 186 | 129 | DC Output | 186 | 129 | AQ 50551528 0001_extsigned | CN22RUHL 001 |  | BS EN 61851-23:2014 Cited. References IEC 61851-21-2. | CTS20220228-S_已签章 & CTS20220149-E_已签章 | CTS20220228-S & CTS20220149-E | 40 | Not applicable (outside scope) | 3192 |  | 0.05 | Whole system (>75A) tested according to method in IEC 61000-3-11 | Requires Service Current Capacity ≥100A per phase | 0.212
EVCP_0601 | Circontrol | Raption 50 | Raption 50 | DC only | 3 | 400 | 76 | 53 | 76 | 53 | DC Output | 76 | 53 | 20200327 - Raption 50 FII - 61851-21-2 - DEKRA - 62055REM.002s - CERTIFICATE | 3181243.81AOC |  | IEC 61851-21-2 Cited | 20200703 - Raption 50 FII - 61851-21-2 - DEKRA - 62055REM.002A1s - TEST REPORT | 62055REM.002A1 | 80 | Not applicable (outside scope) | 3630 |  | 0.03 | System modules (<75A) tested in accordance with IEC 61000-3-11 | Requires Service Current Capacity ≥100A per phase | 0.212
EVCP_0602 | CirControl | Raption 100 | Raption 100 | DC only | 3 | 400 | 192 | 133 | 192 | 133 | DC Output | 192 | 133 | EU020103_DoC Raption 100 | EU020103 |  | BS EN 61851-23:2014 Cited. References IEC 61851-21-2. | Raption 100KW DC - Harmonics & 20220426 - Post eVolve Rapid Master - IEC 61851-21-2 (IEC 61000-3-12&IEC 61000-3-11) - APPLUS - 2236401978 - TEST REPORT | 22/36401978 | 100 | Not applicable (outside scope) | 1751 |  | 0.09 | System modules (<75A) tested in accordance with IEC 61000-3-11 | Requires Service Current Capacity ≥100A per phase | 0.35
EVCP_0603 | CirControl | Raption 150 Compact | Raption 150 Compact | DC only | 3 | 400 | 237 | 164.2 | 237 | 164.2 | DC Output | 237 | 164.2 | EU010107_DoC Raption 150 Compact | EU010107 |  | BS EN 61851-23:2014 Cited. References IEC 61851-21-2. | Raption 150kW DC - Harmonics (002) & 20220426 - Post eVolve Rapid Master - IEC 61851-21-2 (IEC 61000-3-12&IEC 61000-3-11) - APPLUS - 2236401978 - TEST REPORT | IE000171C & 22/36401978 | 100 | Not applicable (outside scope) | 3828 |  | 0.04 | System modules (<75A) tested in accordance with IEC 61000-3-11 | Requires Service Current Capacity ≥100A per phase | 0.35
EVCP_0604 | CirControl | Raption 200 | Raption 200 | DC only | 3 | 400 | 318 | 220 | 318 | 220 | DC Output | 318 | 220 | Raption HPC CE UKCA | EU010108 |  | BS EN 61851-23:2014 Cited. References IEC 61851-21-2. | Raption 200kW DC - Harmonics | IE000147 | 20 | Not applicable (outside scope) | 4359 |  | 0.04 | System modules (<75A) tested in accordance with IEC 61000-3-11 | Requires Service Current Capacity ≥100A per phase | 0.35
EVCP_0701 | Xcharge | C6EU | C6EU-120 | DC only | 3 | 400 | 173 | 120 | 173 | 120 | DC Output | 173 | 120 | XCHARGE_C6EU_Declaration-of-Conformity |  |  | EN 61851-1, EN 61851-21 and EN 61851-23 Cited. | harmonic lab data (60-120, 150, C9 ) |  | 60 | Not applicable (outside scope) | 1934 |  | 0.08 | System modules (<75A) tested in accordance with IEC 61000-3-11 | Requires Service Current Capacity ≥100A per phase | 0.212
Drop-down lists…
|  |  |  | DC only | 1 | 230 |  |  |  |  | Whole system |  |  | Not provided | Not provided | EN 61000-3-12 |  | Not provided | Not provided |  | Equipment complying with IEC 61000-3-12 |  |  |  |  | Equipment complying with IEC 61000-3-3 technical requirements
|  |  |  | DC & AC | 3 | 400 |  |  |  |  | DC Output |  |  |  |  | EN 61000-3-2 |  |  |  |  | Equipment complying with IEC 61000-3-12 subject to minimum short-circuit power |  |  |  |  | Requires Zsource ≤Zmax
|  |  |  | AC only | [6 empty] | AC Output |  |  |  |  | EN 61000-3-11 |  |  |  |  | Not applicable (outside scope) |  |  |  |  | Requires Service Current Capacity ≥100A per phase
[11 empty] | 1 |  |  |  |  | EN 61000-3-3 | [9 empty] | Not applicable
[11 empty] | 2 |  |  |  |  | EN 61000-6-3
[11 empty] | 3 |  |  |  |  | EN 61000-6-4
[11 empty] | 4 |  |  |  |  | IEC 61000-3-4
[11 empty] | 5 |  |  |  |  | IEC 61851-21-2
[11 empty] | 6 |  |  |  |  | Not applicable
Note on Y3: Richard Parke: For charger testes according to BS EN 61000-3-12 and an Rsce = 33, impedance derived as follows: Using the formula for short-circuit, S=Rsce*Iequ*V, then impedance = V^2/S The value of the impedance is scaled using the highest ratio for harmonic order current/harmonic order limit (harmonic orders 2-13 are considered)
Note on Z3: Richard Parke: Impedance derived as follows: Using the current limits detailed in ENA EREP 122 Issue 2, Table E1 (A), a ratio of harmonic current emission/harmonic current limit is determined. This ratio is used to scale the fault level (i.e. 10MVA 3-phase @ LV) as stiupulated in ENA EREP 122 Issue 2 Table E1. NO BACKGROUND HARMONICS ARE ACCOUNTED FOR IN THIS IMPEDANCE DERIVATION
Note on AB3: Richard Parke: for >75A, IEC 61000-3-11 Section 5 limits (Ω) apply.

## A1_Summary_AC EVCP
EVCP Register Number | Make | Model | Model Reference | Barcode/number | Phases | Voltage (V) | Maximum current (A) per phase | AC only output? | V2G Devices only
[9 empty] | V2G Capability? | Export capacity (kW) | Completion Date | G99/GB, G99/NI, Both | TTR Status
ACEVCP_0001 | iAccess Corporation Limited | iAcharger | iAcharger - 25 | Numbers unique to every product manufactured | 1 | 230 | 32 | Yes
ACEVCP_0002 | iAccess Corporation Limited | iAcharger | iAcharger - 34 | Numbers unique to every product manufactured | 1 | 230 | 32 | Yes
ACEVCP_0101 | ABB Ltd | Terra AC | Terra AC W7-T-0 | 6AGC081278 | 1 | 230 | 32 | Yes
ACEVCP_0102 | ABB Ltd | Terra AC | Terra AC W7-T-R-0 | 6AGC085382 | 1 | 230 | 32 | Yes
ACEVCP_0103 | ABB Ltd | Terra AC | Terra AC W7-T-R-C-0 | 6AGC085383 | 1 | 230 | 32 | Yes
ACEVCP_0104 | ABB Ltd | Terra AC | Terra AC W7-T-RD-MC-0 | 6AGC082174 | 1 | 230 | 32 | Yes
ACEVCP_0105 | ABB Ltd | Terra AC | Terra AC W22-T-0 | 6AGC081279 | 3 | 400 | 32 | Yes
ACEVCP_0106 | ABB Ltd | Terra AC | Terra AC W22-T-R-0 | 6AGC082152 | 3 | 400 | 32 | Yes
ACEVCP_0107 | ABB Ltd | Terra AC | Terra AC W22-T-R-C-0 | 6AGC082153 | 3 | 400 | 32 | Yes
ACEVCP_0108 | ABB Ltd | Terra AC | Terra AC W22-T-RD-M-0 | 6AGC081280 | 3 | 400 | 32 | Yes
ACEVCP_0109 | ABB Ltd | Terra AC | Terra AC W22-T-RD-MC-0 | 6AGC081281 | 3 | 400 | 32 | Yes
ACEVCP_0201 | Ohme Technologies | Ohme Home | OHME0002GB001 | OHME0002GB001 | 1 | 230 | 32 | Yes
ACEVCP_0202 | Ohme Technologies | Ohme Home | OHME0001GB001 | OHME0001GB001 | 1 | 230 | 32 | Yes
ACEVCP_0203 | Ohme Technologies | Ohme Home Pro | OHME0002GB002 | OHME0002GB002 | 1 | 230 | 32 | Yes
ACEVCP_0301 | Hypervolt Limited | Hypervolt | HYPV-2.0-7 |  | 1 | 230 | 32 | Yes
ACEVCP_0401 | Scame-UK | 204 | 204.CA21B-T2T2A | 8001636054735 | 3 | 400 | 32 | Yes
ACEVCP_0402 | Scame-UK | 204 | 204.CA21B-T2T2E | 8001636031347 | 3 | 400 | 32 | Yes
ACEVCP_0403 | Scame-UK | 204 | 204.CA23B-T2T2A | 8001636346892 | 3 | 400 | 63 | Yes
ACEVCP_0404 | Scame-UK | 204 | 204.CA23B-T2T2E | 8001636031491 | 3 | 400 | 63 | Yes
ACEVCP_0405 | Scame-UK | 204 | 204.CA26B-T2T2A | 8001636031521 | 3 | 400 | 32 | Yes
ACEVCP_0406 | Scame-UK | 204 | 204.WD21B-T2T2A | 8001636098517 | 3 | 400 | 32 | Yes
ACEVCP_0407 | Scame-UK | 204 | 204.WD21B-T2T2B | 8001636031842 | 3 | 400 | 32 | Yes
ACEVCP_0408 | Scame-UK | 204 | 204.WD21B-T2T2E | 8001636101750 | 3 | 400 | 32 | Yes
ACEVCP_0409 | Scame-UK | 204 | 204.WD23B-T2T2A | 8001636098302 | 3 | 400 | 63 | Yes
ACEVCP_0410 | Scame-UK | 204 | 204.WD23B-T2T2E | 8001636127330 | 3 | 400 | 63 | Yes
ACEVCP_0411 | Scame-UK | 204 | 204.WD26B-T2T2A | 8001636032214 | 3 | 400 | 32 | Yes
ACEVCP_0412 | Scame-UK | 205 | 205.W51-B0 | 8001636048147 | 1 | 230 | 32 | Yes
ACEVCP_0413 | Scame-UK | 205 | 205.W63-B0 | 8001636050119 | 1 | 230 | 32 | Yes
ACEVCP_0414 | Scame-UK | 205 | 205.W68-B0 | 8001636447025 | 1 | 230 | 32 | Yes
ACEVCP_0415 | Scame-UK | 205 | 205.W74-D0 | 8001636101033 | 3 | 400 | 32 | Yes
ACEVCP_0416 | Scame-UK | 205 | 205.W51-S0 | 8001636100661 | 1 | 230 | 32 | Yes
ACEVCP_0417 | Scame-UK | 205 | 205.W68-S0 | 8001636447032 | 1 | 230 | 32 | Yes
ACEVCP_0501 | En+ Technologies | AC022K-BE-24 | AC022K-BE-24 |  | 3 | 400 | 32 | Yes
ACEVCP_0502 | En+ Technologies | AC7000-BE-24 | AC7000-BE-24 |  | 1 | 230 | 32 | Yes
ACEVCP_0503 | En+ Technologies | AC022K-BE-34 | AC022K-BE-34 |  | 3 | 400 | 32 | Yes
ACEVCP_0504 | En+ Technologies | AC7000-BE-34 | AC7000-BE-34 |  | 1 | 230 | 32 | Yes
ACEVCP_0601 | Garo | LS4 | LS4DCM-T237WO-MC | N/A | 1 | 230 | 32 | Yes
ACEVCP_0602 | Garo | LS4 | LS4DCM-T237WO-LAN | N/A | 1 | 230 | 32 | Yes
ACEVCP_0603 | Garo | LS4 | LS4DCM-T274WO-MC | N/A | 1 | 230 | 64 | Yes
ACEVCP_0604 | Garo | LS4 | LS4DCM-T274WO-LAN | N/A | 1 | 230 | 64 | Yes
ACEVCP_0605 | Garo | LS4 | LS4DCM-T211WO-MC | N/A | 3 | 400 | 32 | Yes
ACEVCP_0606 | Garo | LS4 | LS4DCM-T211WO-LAN | N/A | 3 | 400 | 32 | Yes
ACEVCP_0607 | Garo | LS4 | LS4DCM-T222WO-MC | N/A | 3 | 400 | 64 | Yes
ACEVCP_0608 | Garo | LS4 | LS4DCM-T222WO-LAN | N/A | 3 | 400 | 64 | Yes
ACEVCP_0609 | Garo | LS4 | LS4DCM-T1T222FC-LAN | N/A | 3 | 400 | 64 | Yes
ACEVCP_0610 | Garo | LS4 | LS4DCM-T174FC-LAN | N/A | 1 | 230 | 64 | Yes
ACEVCP_0611 | Garo | LS4 | LS4DCM-T222FC-LAN | N/A | 3 | 400 | 64 | Yes
ACEVCP_0612 | Garo | LS4 | LS4DCM-T1T222FC-MC | N/A | 3 | 400 | 64 | Yes
ACEVCP_0613 | Garo | LS4 | LS4DCM-T174FC-MC | N/A | 1 | 230 | 64 | Yes
ACEVCP_0614 | Garo | LS4 | LS4DCM-T222FC-MC | N/A | 3 | 400 | 64 | Yes
ACEVCP_0615 | Garo | LS4 | LS4DCM-T237WO-LAN C | N/A | 1 | 230 | 32 | Yes
ACEVCP_0616 | Garo | LS4 | LS4DCM-T274WO-LAN C | N/A | 1 | 230 | 64 | Yes
ACEVCP_0617 | Garo | LS4 | LS4DCM-T211WO-LAN C | N/A | 3 | 400 | 32 | Yes
ACEVCP_0618 | Garo | LS4 | LS4DCM-T222WO-LAN C | N/A | 3 | 400 | 64 | Yes
ACEVCP_0619 | Garo | LS4 | LS4DCM-T237WO-MC C | N/A | 1 | 230 | 32 | Yes
ACEVCP_0620 | Garo | LS4 | LS4DCM-T274WO-MC C | N/A | 1 | 230 | 32 | Yes
ACEVCP_0621 | Garo | LS4 | LS4DCM-T211WO-MC C | N/A | 3 | 400 | 32 | Yes
ACEVCP_0622 | Garo | LS4 | LS4DCM-T222WO-MC C | N/A | 3 | 400 | 64 | Yes
ACEVCP_0623 | Garo | GLB | GLB-B-DCM-T274WO-A-R-LAN | N/A | 1 | 230 | 32 | Yes
ACEVCP_0624 | Garo | GLB | GLB-B-DCM-T274WO-A-LAN | N/A | 1 | 230 | 32 | Yes
ACEVCP_0625 | Garo | GLB | GLB-B-DCM-T222WO-R-LAN | N/A | 3 | 400 | 32 | Yes
ACEVCP_0626 | Garo | GLB | GLB-B-DCM-T274WO-A-R-MC | N/A | 1 | 230 | 32 | Yes
ACEVCP_0627 | Garo | GLB | GLB-B-DCM-T274WO-A-MC | N/A | 1 | 230 | 32 | Yes
ACEVCP_0628 | Garo | GLB | GLB-B-DCM-T222WO-R-MC | N/A | 3 | 400 | 32 | Yes
ACEVCP_0629 | Garo | GLB | GLB-B-DCM-T137FC-A-R-LAN | N/A | 1 | 230 | 16 | Yes
ACEVCP_0630 | Garo | GLB | GLB-B-DCM-T237FC-A-R-LAN | N/A | 1 | 230 | 16 | Yes
ACEVCP_0631 | Garo | GLB | GLB-B-DCM-T222FC-R-LAN | N/A | 3 | 400 | 32 | Yes
ACEVCP_0632 | Garo | GLB | GLB-B-DCM-T137FC-A-R-MC | N/A | 1 | 230 | 16 | Yes
ACEVCP_0633 | Garo | GLB | GLB-B-DCM-T237FC-A-R-MC | N/A | 1 | 230 | 16 | Yes
ACEVCP_0634 | Garo | GLB | GLB-B-DCM-T222FC-R-MC | N/A | 3 | 400 | 32 | Yes
ACEVCP_0635 | Garo | GLB | GLB-B-DCM T274 WOL | N/A | 1 | 230 | 32 | Yes
ACEVCP_0636 | Garo | GLB | GLB-B-DCM T274 FCL | N/A | 1 | 230 | 32 | Yes
ACEVCP_0637 | Garo | GLB | GLBBDCMT274WOLPE | N/A | 1 | 230 | 32 | Yes
ACEVCP_0638 | Garo | GLB | GLBBDCMT274FCLPE | N/A | 1 | 230 | 32 | Yes
ACEVCP_0639 | Garo | GTB | GTB-B-DCM-T274WO-A-R-MC | N/A | 1 | 230 | 32 | Yes
ACEVCP_0640 | Garo | GTB | GTB-B-DCM-T274WO-A-R-LAN | N/A | 1 | 230 | 32 | Yes
ACEVCP_0701 | Ford | Ford Connected Wall Box | 2485784 | 210045092701 | 1 | 230 | 32 | Yes
ACEVCP_0702 | Ford | Ford Connected Wall Box | 2485786 | 210046656501 | 3 | 400 | 16 | Yes
ACEVCP_0801 | EO Charging (Juuce Ltd) | Genius | EG002 | 5060515160007 | 1 | 230 | 32 | Yes
ACEVCP_0802 | EO Charging (Juuce Ltd) | Genius | EG002-DCL | 5060515161165 | 1 | 230 | 32 | Yes
ACEVCP_0803 | EO Charging (Juuce Ltd) | Genius | EG002-DCL-RFID | 5060515161172 | 1 | 230 | 32 | Yes
ACEVCP_0804 | EO Charging (Juuce Ltd) | Genius | EG004 | 5060515160014 | 3 | 400 | 32 | Yes
ACEVCP_0805 | EO Charging (Juuce Ltd) | Genius | EG004-RFID-DCL | 5060515161202 | 3 | 400 | 32 | Yes
ACEVCP_0806 | EO Charging (Juuce Ltd) | Genius | EG004-SMART | 5060515161219 | 3 | 400 | 32 | Yes
ACEVCP_0807 | EO Charging (Juuce Ltd) | eoMini | EM002-BK-WCS-DCL | 5060515160861 | 1 | 230 | 32 | Yes
ACEVCP_0808 | EO Charging (Juuce Ltd) | eoMini | EM002-BK-T1-DCL-WCS | 5060515160878 | 1 | 230 | 32 | Yes
ACEVCP_0809 | EO Charging (Juuce Ltd) | eoMini | EM002-BK-T2-DCL-WCS | 5060515160885 | 1 | 230 | 32 | Yes
ACEVCP_0810 | EO Charging (Juuce Ltd) | eoBasic | EG009-DCL-WCS | 5060515161066 | 1 | 230 | 16 | Yes
ACEVCP_0811 | EO Charging (Juuce Ltd) | eoBasic | EG009-T1-DCL-WCS | 5060515161080 | 1 | 230 | 16 | Yes
ACEVCP_0812 | EO Charging (Juuce Ltd) | eoBasic | EG009-T2-DCL-WCS | 5060515161097 | 1 | 230 | 16 | Yes
ACEVCP_0813 | EO Charging (Juuce Ltd) | eoBasic | EG010-DCL-WCS | 5060515161073 | 1 | 230 | 32 | Yes
ACEVCP_0814 | EO Charging (Juuce Ltd) | eoBasic | EG010-T1-DCL-WCS | 5060515161103 | 1 | 230 | 32 | Yes
ACEVCP_0815 | EO Charging (Juuce Ltd) | eoBasic | EG010-T2-DCL-WCS | 5060515161110 | 1 | 230 | 32 | Yes
ACEVCP_0816 | EO Charging (Juuce Ltd) | eoBasic - Three Phase | EO003-T1-DCL-WCS | 5060515161127 | 3 | 400 | 16 | Yes
ACEVCP_0817 | EO Charging (Juuce Ltd) | eoBasic - Three Phase | EO003-T2-DCL-WCS | 5060515161134 | 3 | 400 | 16 | Yes
ACEVCP_0818 | EO Charging (Juuce Ltd) | eoBasic - Three Phase | EO004-T1-DCL-WCS | 5060515161141 | 3 | 400 | 32 | Yes
ACEVCP_0819 | EO Charging (Juuce Ltd) | eoBasic - Three Phase | EO004-T2-DCL-WCS | 5060515161158 | 3 | 400 | 32 | Yes
ACEVCP_0820 | EO Charging (Juuce Ltd) | EO Mini Pro | EM201-PRO-DCL-BK | 5060515161462 | 1 | 230 | 32 | Yes
ACEVCP_0821 | EO Charging (Juuce Ltd) | EO Mini Pro | EM201-PRO-DCL-BK-PME | 5060515161554 | 1 | 230 | 32 | Yes
ACEVCP_0822 | EO Charging (Juuce Ltd) | EO Mini Pro | EM201-PRO-DCL-BLUE | 5060515161479 | 1 | 230 | 32 | Yes
ACEVCP_0823 | EO Charging (Juuce Ltd) | EO Mini Pro | EM201-PRO-DCL-BLUE-PME | 5060515161561 | 1 | 230 | 32 | Yes
ACEVCP_0824 | EO Charging (Juuce Ltd) | EO Mini Pro | EM201-PRO-DCL-SIL | 5060515161448 | 1 | 230 | 32 | Yes
ACEVCP_0825 | EO Charging (Juuce Ltd) | EO Mini Pro | EM201-PRO-DCL-SIL-PME | 5060515161547 | 1 | 230 | 32 | Yes
ACEVCP_0826 | EO Charging (Juuce Ltd) | EO Mini Pro | EM201-PRO-DCL-WH | 5060515161455 | 1 | 230 | 32 | Yes
ACEVCP_0827 | EO Charging (Juuce Ltd) | EO Mini Pro | EM201-PRO-DCL-WH-PME | 5060515161578 | 1 | 230 | 32 | Yes
ACEVCP_0828 | EO Charging (Juuce Ltd) | EO Mini Pro | EM201-PRO-DCL-T1-BK | 5060515161486 | 1 | 230 | 32 | Yes
ACEVCP_0829 | EO Charging (Juuce Ltd) | EO Mini Pro | EM201-PRO-DCL-T1-PME | 5060515161585 | 1 | 230 | 32 | Yes
ACEVCP_0830 | EO Charging (Juuce Ltd) | EO Mini Pro | EM201-PRO-DCL-T2-BK | 5060515161493 | 1 | 230 | 32 | Yes
ACEVCP_0831 | EO Charging (Juuce Ltd) | EO Mini Pro | EM201-PRO-DCL-T2-PME | 5060515161592 | 1 | 230 | 32 | Yes
ACEVCP_0901 | Indra | Smart PRO / Smart PIONEER | 190105A102 | 190105A102 | 1 | 230 | 32 | Yes
ACEVCP_0902 | Indra | Smart PRO / Smart PIONEER | 190105A103 | 190105A103 | 1 | 230 | 32 | Yes
ACEVCP_1001 | MyEnergi | MyEnergi | ZAPPI-207UW+HUB | SUW | 1 | 230 | 32 | Yes
ACEVCP_1002 | MyEnergi | MyEnergi | ZAPPI-207TW+HUB | STW | 1 | 230 | 32 | Yes
ACEVCP_1003 | MyEnergi | MyEnergi | ZAPPI-207UB+HUB | SUB | 1 | 230 | 32 | Yes
ACEVCP_1004 | MyEnergi | MyEnergi | ZAPPI-207TB+HUB | STB | 1 | 230 | 32 | Yes
ACEVCP_1005 | MyEnergi | MyEnergi | ZAPPI-222UW+HUB | ZUW | 3 | 400 | 32 | Yes
ACEVCP_1006 | MyEnergi | MyEnergi | ZAPPI-222UB+HUB | ZUB | 3 | 400 | 32 | Yes
ACEVCP_1007 | MyEnergi | MyEnergi | ZAPPI-222TW+HUB | ZTW | 3 | 400 | 32 | Yes
ACEVCP_1008 | MyEnergi | MyEnergi | ZAPPI-222TB+HUB | ZTB | 3 | 400 | 32 | Yes
ACEVCP_1101 | SolarEdge Technologies | SolarEdge Technologies | CU-1PH-RW-V6H-F-V | SE3680H-RW000BNV4 | 1 | 230 | 16 | Yes
ACEVCP_1102 | SolarEdge Technologies | SolarEdge Technologies | CU-1PH-RW-V4H-F-V | SE6000H-RW000BNV4 | 1 | 230 | 27.5 | Yes
ACEVCP_1103 | SolarEdge Technologies | SolarEdge Technologies | CU-1PH-RW-V4H-F-V | SE5000H-RW000BNV4 | 1 | 230 | 23 | Yes
ACEVCP_1104 | SolarEdge Technologies | SolarEdge Technologies | CU-1PH-RW-V4H-F-V | SE4000H-RW000BNV4 | 1 | 230 | 18.5 | Yes
ACEVCP_1201 | NewMotion | NewMotion | Home Fast | 11201 | 1 | 230 | 32 | Yes
ACEVCP_1202 | NewMotion | NewMotion | Business Lite 2.1 socketed | 32031 | 1 | 230 | 32 | Yes
ACEVCP_1203 | NewMotion | NewMotion | Business Lite 2.1 tethered 5m | 32034 | 1 | 230 | 32 | Yes
ACEVCP_1204 | NewMotion | NewMotion | Business Lite 2.1 tethered 8m | 32035 | 1 | 230 | 32 | Yes
ACEVCP_1205 | NewMotion | Home Advanced 2.2 | Home Advanced 2.2 Socket | 31124 | 1 | 230 | 32 | Yes
ACEVCP_1206 | NewMotion | Home Advanced 2.2 | Home Advanced 2.2 with shutter | 31133 | 1 | 230 | 32 | Yes
ACEVCP_1207 | NewMotion | Home Advanced 2.2 | Home Advanced 2.2 Cable 5 m | 31125 | 1 | 230 | 32 | Yes
ACEVCP_1208 | NewMotion | Home Advanced 2.2 | Home Advanced 2.2 Cable 8 m | 31126 | 1 | 230 | 32 | Yes
ACEVCP_1209 | NewMotion | NewMotion Connect | 601H012110L Socketed 22 kW | 31112 | 1 | 230 | 32 | Yes
ACEVCP_1210 | NewMotion | NewMotion Connect | 603C012110N 22 kW tethered 5m | 31115 | 1 | 230 | 32 | Yes
ACEVCP_1211 | NewMotion | NewMotion Connect | 22 kW tethered 7.5m | 31116 | 1 | 230 | 32 | Yes
ACEVCP_1212 | NewMotion | Business Pro 2.2 | Business Pro 2.2 socket | 31140 | 1 | 230 | 32 | Yes
ACEVCP_1213 | NewMotion | Business Pro 2.2 | Business Pro 2.2 with shutter | 31132 | 1 | 230 | 32 | Yes
ACEVCP_1214 | NewMotion | Business Pro 2.2 | Business Pro 2.2 Cable 5 m | 31129 | 1 | 230 | 32 | Yes
ACEVCP_1215 | NewMotion | Business Pro 2.2 | Business Pro 2.2 Cable 8 m | 31130 | 1 | 230 | 32 | Yes
ACEVCP_1216 | NewMotion | Business Pro 3.0 | Business Pro 3.0 socket | 31167 | 1 | 230 | 32 | Yes
ACEVCP_1217 | NewMotion | Business Pro 3.0 | Business Pro 3.0 Cable 5 m | 31163 | 1 | 230 | 32 | Yes
ACEVCP_1218 | NewMotion | Business Pro 3.0 | Business Pro 3.0 Cable 7.5 m | 3164 | 1 | 230 | 32 | Yes
ACEVCP_1219 | NewMotion | Business Lite 3.0 | Business Lite 3.0 socket | 31171 | 1 | 230 | 32 | Yes
ACEVCP_1220 | NewMotion | Business Lite 3.0 | Business Lite 3.0 Cable 5 m | 31168 | 1 | 230 | 32 | Yes
ACEVCP_1221 | NewMotion | Business Lite 3.0 | Business Lite 3.0 Cable 7.5 m | 31169 | 1 | 230 | 32 | Yes
ACEVCP_1222 | NewMotion | NewMotion Advanced | NewMotion Advanced socketed | 31123 | 1 | 230 | 32 | Yes
ACEVCP_1223 | NewMotion | NewMotion Advanced | NewMotion Advanced tethered 5m | 31159 | 1 | 230 | 32 | Yes
ACEVCP_1224 | NewMotion | NewMotion Advanced | NewMotion Advanced tethered 7.5m | 31160 | 1 | 230 | 32 | Yes
ACEVCP_1225 | NewMotion | NewMotion | Home Fast | 11201 | 3 | 400 | 32 | Yes
ACEVCP_1226 | NewMotion | NewMotion | Business Lite 2.1 socketed | 32031 | 3 | 400 | 32 | Yes
ACEVCP_1227 | NewMotion | NewMotion | Business Lite 2.1 tethered 5m | 32034 | 3 | 400 | 32 | Yes
ACEVCP_1228 | NewMotion | NewMotion | Business Lite 2.1 tethered 8m | 32035 | 3 | 400 | 32 | Yes
ACEVCP_1229 | NewMotion | Home Advanced 2.2 | Home Advanced 2.2 Socket | 31124 | 3 | 400 | 32 | Yes
ACEVCP_1230 | NewMotion | Home Advanced 2.2 | Home Advanced 2.2 with shutter | 31133 | 3 | 400 | 32 | Yes
ACEVCP_1231 | NewMotion | Home Advanced 2.2 | Home Advanced 2.2 Cable 5 m | 31125 | 3 | 400 | 32 | Yes
ACEVCP_1232 | NewMotion | Home Advanced 2.2 | Home Advanced 2.2 Cable 8 m | 31126 | 3 | 400 | 32 | Yes
ACEVCP_1233 | NewMotion | NewMotion Connect | 601H012110L Socketed 22 kW | 31112 | 3 | 400 | 32 | Yes
ACEVCP_1234 | NewMotion | NewMotion Connect | 603C012110N 22 kW tethered 5m | 31115 | 3 | 400 | 32 | Yes
ACEVCP_1235 | NewMotion | NewMotion Connect | 22 kW tethered 7.5m | 31116 | 3 | 400 | 32 | Yes
ACEVCP_1236 | NewMotion | Business Pro 2.2 | Business Pro 2.2 socket | 31140 | 3 | 400 | 32 | Yes
ACEVCP_1237 | NewMotion | Business Pro 2.2 | Business Pro 2.2 with shutter | 31132 | 3 | 400 | 32 | Yes
ACEVCP_1238 | NewMotion | Business Pro 2.2 | Business Pro 2.2 Cable 5 m | 31129 | 3 | 400 | 32 | Yes
ACEVCP_1239 | NewMotion | Business Pro 2.2 | Business Pro 2.2 Cable 8 m | 31130 | 3 | 400 | 32 | Yes
ACEVCP_1240 | NewMotion | Business Pro 3.0 | Business Pro 3.0 socket | 31167 | 3 | 400 | 32 | Yes
ACEVCP_1241 | NewMotion | Business Pro 3.0 | Business Pro 3.0 Cable 5 m | 31163 | 3 | 400 | 32 | Yes
ACEVCP_1242 | NewMotion | Business Pro 3.0 | Business Pro 3.0 Cable 7.5 m | 3164 | 3 | 400 | 32 | Yes
ACEVCP_1243 | NewMotion | Business Lite 3.0 | Business Lite 3.0 socket | 31171 | 3 | 400 | 32 | Yes
ACEVCP_1244 | NewMotion | Business Lite 3.0 | Business Lite 3.0 Cable 5 m | 31168 | 3 | 400 | 32 | Yes
ACEVCP_1245 | NewMotion | Business Lite 3.0 | Business Lite 3.0 Cable 7.5 m | 31169 | 3 | 400 | 32 | Yes
ACEVCP_1246 | NewMotion | NewMotion Advanced | NewMotion Advanced socketed | 31123 | 3 | 400 | 32 | Yes
ACEVCP_1247 | NewMotion | NewMotion Advanced | NewMotion Advanced tethered 5m | 31159 | 3 | 400 | 32 | Yes
ACEVCP_1248 | NewMotion | NewMotion Advanced | NewMotion Advanced tethered 7.5m | 31160 | 3 | 400 | 32 | Yes
ACEVCP_1301 | OpenEnergyMonitor | emonEVSE | emonEVSE32-1PH |  | 1 | 230 | 32 | Yes
ACEVCP_1302 | OpenEnergyMonitor | emonEVSE | emonEVSE32-3PH |  | 3 | 400 | 32 | Yes
AVEVCP_1401 | EVBox | Elvi | E3321-A3501 |  | 3 | 400 | 32 | Yes
AVEVCP_1402 | EVBox | Elvi | E3321-A1501 |  | 3 | 400 | 32 | Yes
AVEVCP_1403 | EVBox | Elvi | E1320-A35062 |  | 1 | 230 | 32 | Yes
AVEVCP_1404 | EVBox | Elvi | E1320 A15062 |  | 1 | 230 | 32 | Yes
AVEVCP_1405 | EVBox | Elvi | E1160 - A15062 |  | 1 | 230 | 16 | Yes
AVEVCP_1406 | EVBox | Elvi | E3160 - A35062 |  | 3 | 400 | 16 | Yes
AVEVCP_1407 | EVBox | Elvi | E3160- A15062 |  | 3 | 400 | 16 | Yes
AVEVCP_1408 | EVBox | Elvi | E3320-A15062 |  | 3 | 400 | 32 | Yes
AVEVCP_1409 | EVBox | Elvi | E3320 - A35062 |  | 3 | 400 | 32 | Yes
AVEVCP_1410 | EVBox | Elvi | E1160 -A35062 |  | 1 | 230 | 16 | Yes
AVEVCP_1411 | EVBox | Elvi | E3320-A55562 |  | 3 | 400 | 32 | Yes
AVEVCP_1412 | EVBox | Elvi | E3320-A65562 |  | 3 | 400 | 32 | Yes
AVEVCP_1413 | EVBox | Elvi | E3321-A5551 |  | 3 | 400 | 32 | Yes
AVEVCP_1414 | EVBox | Elvi | E3321-A6551 |  | 3 | 400 | 32 | Yes
AVEVCP_1415 | EVBox | BusinessLine | B3161-E1801 |  | 3 | 400 | 16 | Yes
AVEVCP_1416 | EVBox | BusinessLine | B3161-E5801 |  | 3 | 400 | 16 | Yes
AVEVCP_1417 | EVBox | BusinessLine | B3162-E1801 |  | 3 | 400 | 32 | Yes
AVEVCP_1418 | EVBox | BusinessLine | B3162-E5801 |  | 3 | 400 | 32 | Yes
AVEVCP_1419 | EVBox | BusinessLine | B3321-E1801 |  | 3 | 400 | 32 | Yes
AVEVCP_1420 | EVBox | BusinessLine | B3321-E5801 |  | 3 | 400 | 32 | Yes
AVEVCP_1421 | EVBox | BusinessLine | B3322-E1801 |  | 3 | 400 | 64 | Yes
AVEVCP_1422 | EVBox | BusinessLine | B3322-E5801 |  | 3 | 400 | 64 | Yes
AVEVCP_1423 | EVBox | BusinessLine | B1321-E1801 |  | 1 | 230 | 32 | Yes
AVEVCP_1424 | EVBox | BusinessLine | B1321-E5801 |  | 1 | 230 | 32 | Yes
AVEVCP_1425 | EVBox | BusinessLine | B1322-E1801 |  | 1 | 230 | 64 | Yes
AVEVCP_1426 | EVBox | BusinessLine | B1322-E5801 |  | 1 | 230 | 64 | Yes
AVEVCP_1427 | EVBox | IQON | IQON - IQ3323-C38462 |  | 3 | 400 | 32 | Yes
AVEVCP_1428 | EVBox | IQON | IQON - IQ3323-C58462 |  | 3 | 400 | 32 | Yes
ACEVCP_1501 | Pod Point Ltd | Pod Point | S22-2C |  | 3 | 400 | 32 | Yes
ACEVCP_1502 | Pod Point Ltd | Pod Point | S22-UC |  | 3 | 400 | 32 | Yes
ACEVCP_1503 | Pod Point Ltd | Pod Point | S3-1C |  | 1 | 230 | 32 | Yes
ACEVCP_1504 | Pod Point Ltd | Pod Point | S3-2C |  | 1 | 230 | 32 | Yes
ACEVCP_1505 | Pod Point Ltd | Pod Point | S7-1C |  | 1 | 230 | 32 | Yes
ACEVCP_1506 | Pod Point Ltd | Pod Point | S7-2C |  | 1 | 230 | 32 | Yes
ACEVCP_1507 | Pod Point Ltd | Pod Point | S7-2C-2 |  | 1 | 230 | 32 | Yes
ACEVCP_1508 | Pod Point Ltd | Pod Point | S7-UC |  | 1 | 230 | 32 | Yes
ACEVCP_1509 | Pod Point Ltd | Pod Point | S7-UC-2 |  | 1 | 230 | 32 | Yes
ACEVCP_1510 | Pod Point Ltd | Pod Point | S3-UC |  | 1 | 230 | 32 | Yes
ACEVCP_1511 | Pod Point Ltd | Pod Point | S3-UC-6MA-2 |  | 1 | 230 | 32 | Yes
ACEVCP_1512 | Pod Point Ltd | Pod Point | S3-UC-2 |  | 1 | 230 | 32 | Yes
ACEVCP_1513 | Pod Point Ltd | Pod Point | S3-1C-2 |  | 1 | 230 | 32 | Yes
ACEVCP_1514 | Pod Point Ltd | Pod Point | S7-1C-2 |  | 1 | 230 | 32 | Yes
ACEVCP_1515 | Pod Point Ltd | Pod Point | S7-2C-6MA |  | 1 | 230 | 32 | Yes
ACEVCP_1516 | Pod Point Ltd | Pod Point | S7-2C-6MA-2 |  | 1 | 230 | 32 | Yes
ACEVCP_1517 | Pod Point Ltd | Pod Point | S7-UC-6MA-2 |  | 1 | 230 | 32 | Yes
ACEVCP_1518 | Pod Point Ltd | Pod Point | S22-2C-6MA-2 |  | 3 | 400 | 32 | Yes
ACEVCP_1519 | Pod Point Ltd | Pod Point | S22-UC-6MA-2 |  | 3 | 400 | 32 | Yes
ACEVCP_1520 | Pod Point Ltd | Pod Point | S7-UP |  | 1 | 230 | 32 | Yes
ACEVCP_1521 | Pod Point Ltd | Pod Point | S22-UP |  | 3 | 400 | 32 | Yes
ACEVCP_1522 | Pod Point Ltd | Pod Point | S3-UP |  | 1 | 230 | 32 | Yes
ACEVCP_1523 | Pod Point Ltd | Pod Point | T3-S |  | 1 | 230 | 32 | Yes
ACEVCP_1524 | Pod Point Ltd | Pod Point | T11-S |  | 3 | 400 | 32 | Yes
ACEVCP_1525 | Pod Point Ltd | Pod Point | S11-UP |  | 1 | 230 | 32 | Yes
ACEVCP_1526 | Pod Point Ltd | Pod Point | S7-UP |  | 1 | 230 | 32 | Yes
ACEVCP_1527 | Pod Point Ltd | Pod Point | T22-S |  | 3 | 400 | 64 | Yes
ACEVCP_1528 | Pod Point Ltd | Pod Point | T7-S |  | 1 | 230 | 32 | Yes
ACEVCP_1601 | EV Expert s.r.o. | EVECUBE C | EVECUBE C | 745125272481 | 3 | 400 | 32 | Yes
ACEVCP_1602 | EV Expert s.r.o. | EVECUBE S | EVECUBE S | 745125272443 | 3 | 400 | 32 | Yes
ACEVCP_1701 | innogy | innogy | eBox smart with eClick | 10287474 10292506 10287507 10292505 10287808 | 1 | 230 | 16 | Yes
ACEVCP_1702 | innogy | innogy | eBox smart with eClick | 10287474 10292506 10287507 10292505 10287808 | 1 | 230 | 20 | Yes
ACEVCP_1703 | innogy | innogy | eBox smart with eClick | 10287474 10292506 10287507 10292505 10287808 | 1 | 230 | 32 | Yes
ACEVCP_1704 | innogy | innogy | eBox smart with eClick | 10287474 10292506 10287507 10292505 10287808 | 3 | 400 | 16 | Yes
ACEVCP_1705 | innogy | innogy | eBox smart with eClick | 10287474 10292506 10287507 10292505 10287808 | 3 | 400 | 20 | Yes
ACEVCP_1706 | innogy | innogy | eBox smart with eClick | 10287474 10292506 10287507 10292505 10287808 | 3 | 400 | 32 | Yes
ACEVCP_1707 | innogy | innogy | eBox professional with eClick | 10291139 10292015 10287479 10292433 10287478 10291401 10287820 | 1 | 230 | 16 | Yes
ACEVCP_1708 | innogy | innogy | eBox professional with eClick | 10291139 10292015 10287479 10292433 10287478 10291401 10287820 | 1 | 230 | 20 | Yes
ACEVCP_1709 | innogy | innogy | eBox professional with eClick | 10291139 10292015 10287479 10292433 10287478 10291401 10287820 | 1 | 230 | 32 | Yes
ACEVCP_1710 | innogy | innogy | eBox professional with eClick | 10291139 10292015 10287479 10292433 10287478 10291401 10287820 | 3 | 400 | 16 | Yes
ACEVCP_1711 | innogy | innogy | eBox professional with eClick | 10291139 10292015 10287479 10292433 10287478 10291401 10287820 | 3 | 400 | 20 | Yes
ACEVCP_1712 | innogy | innogy | eBox professional with eClick | 10291139 10292015 10287479 10292433 10287478 10291401 10287820 | 3 | 400 | 32 | Yes
ACEVCP_1713 | innogy | innogy | eBox touch with eClick | 10287504 10292434 10291402 10287477 10287582 10287809 | 1 | 230 | 16 | Yes
ACEVCP_1714 | innogy | innogy | eBox touch with eClick | 10287504 10292434 10291402 10287477 10287582 10287809 | 1 | 230 | 20 | Yes
ACEVCP_1715 | innogy | innogy | eBox touch with eClick | 10287504 10292434 10291402 10287477 10287582 10287809 | 1 | 230 | 32 | Yes
ACEVCP_1716 | innogy | innogy | eBox touch with eClick | 10287504 10292434 10291402 10287477 10287582 10287809 | 3 | 400 | 16 | Yes
ACEVCP_1717 | innogy | innogy | eBox touch with eClick | 10287504 10292434 10291402 10287477 10287582 10287809 | 3 | 400 | 20 | Yes
ACEVCP_1718 | innogy | innogy | eBox touch with eClick | 10287504 10292434 10291402 10287477 10287582 10287809 | 3 | 400 | 32 | Yes
ACEVCP_1801 | Mennekes | AMTRON Compact | AMTRON Compact 11 C2 | 121001205 | 1 | 230 | 16 | Yes
ACEVCP_1802 | Mennekes | AMTRON Compact | AMTRON Compact 11 C2 | 121001205 | 3 | 400 | 16 | Yes
ACEVCP_1803 | Mennekes | AMTRON Basic | AMTRON Basic E 3.7/7.4 | 1353400 | 1 | 230 | 32 | Yes
ACEVCP_1804 | Mennekes | AMTRON Basic | AMTRON Basic E 7.4 C2 | 1353203 | 1 | 230 | 32 | Yes
ACEVCP_1805 | Mennekes | AMTRON Basic | AMTRON Basic E 11/22 | 1353401 | 1 | 230 | 32 | Yes
ACEVCP_1806 | Mennekes | AMTRON Basic | AMTRON Basic E 11/22 | 1353401 | 3 | 400 | 32 | Yes
ACEVCP_1807 | Mennekes | AMTRON Basic | AMTRON Basic E 22 C2 | 1353202 | 1 | 230 | 32 | Yes
ACEVCP_1808 | Mennekes | AMTRON Basic | AMTRON Basic E 22 C2 | 1353202 | 3 | 400 | 32 | Yes
ACEVCP_1809 | Mennekes | AMTRON Basic | AMTRON Basic R 11 | 1353451 | 1 | 230 | 16 | Yes
ACEVCP_1810 | Mennekes | AMTRON Basic | AMTRON Basic R 11 | 1353451 | 3 | 400 | 16 | Yes
ACEVCP_1811 | Mennekes | AMTRON Basic | AMTRON Basic R 22 C2 | 1353252 | 1 | 230 | 32 | Yes
ACEVCP_1812 | Mennekes | AMTRON Basic | AMTRON Basic R 22 C2 | 1353252 | 3 | 400 | 32 | Yes
ACEVCP_1813 | Mennekes | AMTRON Professional | AMTRON Professional PnC 22 C2 | 1365202 | 1 | 230 | 32 | Yes
ACEVCP_1814 | Mennekes | AMTRON Professional | AMTRON Professional PnC 22 C2 | 1365202 | 3 | 400 | 32 | Yes
ACEVCP_1809 | Mennekes | AMTRON Professional | AMTRON Professional PnC 22 | 1365402 | 1 | 230 | 32 | Yes
ACEVCP_1810 | Mennekes | AMTRON Professional | AMTRON Professional PnC 22 | 1365402 | 3 | 400 | 32 | Yes
ACEVCP_1811 | Mennekes | Column | Column Premium 22 | 313610 | 3 | 400 | 63 | Yes
ACEVCP_1812 | Mennekes | Column | Column Smart 22 | 319610 | 3 | 400 | 63 | Yes
ACEVCP_1813 | Mennekes | Wallbox | Wallbox Premium 22 | 313710 | 3 | 400 | 32 | Yes
ACEVCP_1814 | Mennekes | Amtron | AMTRON Professional+ E 22 C2 | 1376202 | 1 | 230 | 32 | Yes
ACEVCP_1815 | Mennekes | Amtron | AMTRON Professional+ E 22 C2 | 1376202 | 3 | 400 | 32 | Yes
ACEVCP_1816 | Mennekes | Amtron | AMTRON Professional+ E 22 | 1376402 | 1 | 230 | 32 | Yes
ACEVCP_1817 | Mennekes | Amtron | AMTRON Professional+ E 22 | 1376402 | 3 | 400 | 32 | Yes
ACEVCP_1818 | Mennekes | Amtron | AMTRON Professional+ 22 C2 | 1366202 | 1 | 230 | 32 | Yes
ACEVCP_1819 | Mennekes | Amtron | AMTRON Professional+ 22 C2 | 1366202 | 3 | 400 | 32 | Yes
ACEVCP_1820 | Mennekes | Amtron | AMTRON Professional+ 22 | 1366402 | 1 | 230 | 32 | Yes
ACEVCP_1821 | Mennekes | Amtron | AMTRON Professional+ 22 | 1366402 | 3 | 400 | 32 | Yes
ACEVCP_1822 | Mennekes | Amtron | AMTRON Professional E 22 C2 | 1374202 | 1 | 230 | 32 | Yes
ACEVCP_1823 | Mennekes | Amtron | AMTRON Professional E 22 C2 | 1374202 | 3 | 400 | 32 | Yes
ACEVCP_1824 | Mennekes | Amtron | AMTRON Professional E 22 | 1374402 | 1 | 230 | 32 | Yes
ACEVCP_1825 | Mennekes | Amtron | AMTRON Professional E 22 | 1374402 | 3 | 400 | 32 | Yes
ACEVCP_1826 | Mennekes | Amtron | AMTRON Professional 22 C2 | 1364202 | 1 | 230 | 32 | Yes
ACEVCP_1827 | Mennekes | Amtron | AMTRON Professional 22 C2 | 1364202 | 3 | 400 | 32 | Yes
ACEVCP_1828 | Mennekes | Amtron | AMTRON Professional 22 | 1364402 | 1 | 230 | 32 | Yes
ACEVCP_1829 | Mennekes | Amtron | AMTRON Professional 22 | 1364402 | 3 | 400 | 32 | Yes
ACEVCP_1830 | Mennekes | Amtron | AMTRON Professional+ PnC 22 C2 | 1367202 | 1 | 230 | 32 | Yes
ACEVCP_1831 | Mennekes | Amtron | AMTRON Professional+ PnC 22 C2 | 1367202 | 3 | 400 | 32 | Yes
ACEVCP_1832 | Mennekes | Amtron | AMTRON Professional+ PnC 22 | 1367402 | 1 | 230 | 32 | Yes
ACEVCP_1833 | Mennekes | Amtron | AMTRON Professional+ PnC 22 | 1367402 | 3 | 400 | 32 | Yes
ACEVCP_1834 | Mennekes | Amedio | AMEDIO Professional+ 22 | 140802412 | 1 | 230 | 32 | Yes
ACEVCP_1835 | Mennekes | Amedio | AMEDIO Professional+ 22 | 140802412 | 3 | 400 | 32 | Yes
ACEVCP_1836 | Mennekes | Amedio | AMEDIO Professional+ 22 PnC | 140822412 | 1 | 230 | 32 | Yes
ACEVCP_1837 | Mennekes | Amedio | AMEDIO Professional+ 22 PnC | 140822412 | 3 | 400 | 32 | Yes
ACEVCP_1838 | Mennekes | Amedio | AMEDIO Professional 22 | 140602412 | 1 | 230 | 32 | Yes
ACEVCP_1839 | Mennekes | Amedio | AMEDIO Professional 22 | 140602412 | 3 | 400 | 32 | Yes
ACEVCP_1840 | Mennekes | Amedio | AMEDIO Professional 22 PnC | 140622412 | 1 | 230 | 32 | Yes
ACEVCP_1841 | Mennekes | Amedio | AMEDIO Professional 22 PnC | 140622412 | 3 | 400 | 32 | Yes
ACEVCP_1901 | Viridian EV | Ecolite | E22-T2C-32A-3P-O-W-05 | E22-T2C-32A-3P-O-W-05 | 3 | 400 | 32 | Yes
ACEVCP_1902 | Viridian EV | Ecolite | E22-T2S-32A-3P-O-W-04 | E22-T2S-32A-3P-O-W-04 | 3 | 400 | 32 | Yes
ACEVCP_1903 | Viridian EV | Ecolite | E07-T1C-32A-1P-O-W-04 | E07-T1C-32A-1P-O-W-04 | 1 | 230 | 32 | Yes
ACEVCP_1904 | Viridian EV | Ecolite | E07-T2C-32A-1P-O-W-04 | E07-T2C-32A-1P-O-W-04 | 1 | 230 | 32 | Yes
ACEVCP_1905 | Viridian EV | Ecolite | E07-T2S-32A-1P-O-W-04 | E07-T2S-32A-1P-O-W-04 | 1 | 230 | 32 | Yes
ACEVCP_1906 | Viridian EV | Classic 2.0 | C22-T2C-32A-3P-01 | C22-T2C-32A-3P-01 | 3 | 400 | 32 | Yes
ACEVCP_1907 | Viridian EV | Classic 2.0 | C07-T2C-32A-1P-01 | C07-T2C-32A-1P-01 | 1 | 230 | 32 | Yes
ACEVCP_1908 | Viridian EV | Ecolite | E22-T2S-32A-3P-C-W-02 | E22-T2S-32A-3P-C-W-02 | 3 | 400 | 32 | Yes
ACEVCP_1909 | Viridian EV | Ecolite | E22-T2S-32A-3P-R-W-04 | E22-T2S-32A-3P-R-W-04 | 3 | 400 | 32 | Yes
ACEVCP_1910 | Viridian EV | Ecolite | E07-T2S-32A-1P-R-W-04 | E07-T2S-32A-1P-R-W-04 | 1 | 230 | 32 | Yes
ACEVCP_1911 | Viridian EV | Ecolite | E07-T2S-32A-1P-R-W-02 | E07-T2S-32A-1P-R-W-02 | 1 | 230 | 32 | Yes
MAGNU/00512/V1/A4 | Magnum Cap | Nuvve | MC-V2G |  | 3 | 400 | 16 | No | Yes | 10 | 2022-03-11 | G99/GB | Compliant
ECOLO/00623/V1/A3 | Enovate | ecological Innovation NV | ENO-V2G-10-00-00-0-CH-X |  | 3 | 400 | 16 | No | Yes | 10 | 2021-02-24 | G99/GB | Compliant
WALLB/01316/V2/A4 | WALL BOX CHARGERS SL | Quasar | Standard QSX1 |  | 1 | 230 | 32 | No | Yes | 6.8 | 2021-02-24 | G99/GB | Compliant
WALLB/01316/V2/A4 | WALL BOX CHARGERS SL | Quasar | Business QSB1 |  | 1 | 230 | 32 | No | Yes | 6.8 | 2021-02-24 | G99/GB | Compliant
WALLB/04229/V1/A2 | WALL BOX CHARGERS SL | Quasar | Standard QSX1 |  | 1 | 230 | 32 | No | Yes | 2.24 | 2022-05-09 | G99/GB | Compliant
WALLB/04229/V1/A2 | WALL BOX CHARGERS SL | Quasar | Business QSB1 |  | 1 | 230 | 32 | No | Yes | 2.24 | 2022-05-09 | G99/GB | Compliant
WALLB/04689/V1 | WALL BOX CHARGERS SL | Quasar | Standard QSX1 |  | 1 | 230 | 32 | No | Yes | 7.2 | 2022-05-09 | G99/GB | Compliant
WALLB/04689/V1 | WALL BOX CHARGERS SL | Quasar | Business QSB1 |  | 1 | 230 | 32 | No | Yes | 7.2 | 2022-05-09 | G99/GB | Compliant
CROWD/00003/V1/A1 | Crowd Charge Ltd | VCG-666CN7A | VCG-666CN7A |  | 1 | 230 | 25.43 | No | Yes | 6 | 2021-02-24 | G99/GB | Compliant
APPLI/02894/V1/A2 | Applied Micro Electronics (AME) B.V. | V2G | V2G 3p10kW Charger |  | 3 | 400 | 16 | No | Yes | 10 | 2021-03-31 | G99/GB | Compliant
ACEVCP_2001 | Project EV | EVA-22D-SE-W | EVA-22D-SE-W |  | 3 | 400 | 63 | Yes
ACEVCP_2002 | Project EV | EVA-22D-SE-RFID | EVA-22D-SE-RFID |  | 3 | 400 | 63 | Yes
ACEVCP_2101 | Autel | Sevadis | MaxiCharger 7.2kW |  | 1 | 230 | 32 | Yes
ACEVCP_2102 | Autel | Sevadis | MaxiCharger 11kW |  | 3 | 400 | 16 | Yes
ACEVCP_2103 | Autel | Sevadis | MaxiCharger 22kW |  | 3 | 400 | 32 | Yes
ACEVCP_2201 | Tesla | Wall Connector Generation 3 | Tesla Wall Connector Generation 3 | 1529455-02-D | 1 | 230 | 32 | Yes
ACEVCP_2202 | Tesla | Wall Connector Generation 3 | Tesla Wall Connector Generation 3 | 1529455-02-D | 3 | 400 | 32 | Yes
ACEVCP_2301 | Easee | Easee Charge | Easee Charge |  | 3 | 400 | 32 | Yes
ACEVCP_2302 | Easee | Easee One | Easee One |  | 1 | 230 | 32 | Yes
ACEVCP_2401 | Circontrol | Post eVolve Smart | Post eVolve T |  | 3 | 400 | 64 | Yes
ACEVCP_2402 | Circontrol | Post eVolve Smart | Post eVolve S |  | 1 | 230 | 64 | Yes
ACEVCP_2403 | Circontrol | Wallbox eVolve Smart | Wallbox eVolve T |  | 3 | 400 | 64 | Yes
ACEVCP_2404 | Circontrol | Wallbox eVolve Smart | Wallbox eVolve S |  | 1 | 230 | 64 | Yes

## A3_Data_=<75A_Harmonics
A3 DATA ENTRY SHEET - ≤75A [Harmonics]
NOTE | Use this sheet to provide information and data for equipment falling within the scope of IEC 61000-3-12. This sheet is provided for all equipment types except those meeting Table 5 specified conditions (d), (e) and (f) in IEC 61000-3-12.
NOTE | To enable the Network Operator to offer the most economic electrical connection design to the connectee, it is necessary for the equipment manufacturer to provide the EMC test results against IEC 61000-3-12.
CONFIDENTIAL DATA
Equipment
Make
Model
Model Reference
Phases
Voltage (V)
Total EVCP (Input) Rated Current (A)
Total EVCP (Input) Rated Power (kVA)
Module
Module Input Rated Current (A)
Module Input Rated Power (kVA)
Harmonic Current Emission Data
Phase | L1 |  | Phase | L2 |  | Phase | L3
| Current (A) |  |  | Current (A) |  |  | Current (A)
Iequ |  |  | Iequ |  |  | Iequ
Iref |  |  | Iref |  |  | Iref
| Current (A) | Ih/Iref (%) |  | Current (A) | Ih/Iref (%) |  | Current (A) | Ih/Iref (%)
RMS |  |  | RMS |  |  | RMS
Harmonic h | Ih (A) | Ih/Iref (%) | Harmonic h | Ih (A) | Ih/Iref (%) | Harmonic h | Ih (A) | Ih/Iref (%)
2 |  |  | 2 |  |  | 2
3 |  |  | 3 |  |  | 3
4 |  |  | 4 |  |  | 4
5 |  |  | 5 |  |  | 5
6 |  |  | 6 |  |  | 6
7 |  |  | 7 |  |  | 7
8 |  |  | 8 |  |  | 8
9 |  |  | 9 |  |  | 9
10 |  |  | 10 |  |  | 10
11 |  |  | 11 |  |  | 11
12 |  |  | 12 |  |  | 12
13 |  |  | 13 |  |  | 13
| THC/Iref (%) |  |  | THC/Iref (%) |  |  | THC/Iref (%)
THC |  |  | THC |  |  | THC
| PWHC/Iref (%) |  |  | PWHC/Iref (%) |  |  | PWHC/Iref (%)
PWHC |  |  | PWHC |  |  | PWHC
Manufacturer's EMC Test Report Filename
Manufacturer's EMC Test Report Document Number
Manufacturer's Documentation Declaration
In accordance with EN 61000-3-12… | [5 empty] | Minimum short-circuit level, Ssc min (kVA)
Declaration of Conformity
CE Declaration of Conformity Filename
CE Declaration of Conformity Document/Certificate Number
Standards Cited on CE Declaration of Conformity
Harmonic Standards
Voltage Fluctuation/Flicker Standards
Manufacturer's Declaration for Connection Design Purposes
Statement
Drop-down lists
Air Source
Ground Source
Water Source
1
Split
3
230
400
Whole system
Heat pump
Back-up heater - on-board
Back-up heater - external
Supplementary (boost) heater - on-board
Supplementary (boost) heater - external
Water (immersion) heater - on-board
Water (immersion) heater - external
Equipment complying with IEC 61000-3-12
Equipment complying with IEC 61000-3-12 subject to minimum short-circuit power
EN 61000-3-12
EN 61000-3-2
EN 61000-6-3
EN 61000-6-4
EN 61000-3-11
EN 61000-3-3
EN 61000-6-3
EN 61000-6-4
Emissions do not exceed Class A limits in IEC 61000-3-2
Note on D89: Scarbro, Simon P.: Use Sheet A8 to provide supporting current emission data.

## A4_Data_=<75A_def_Harmonics
A4 DATA ENTRY SHEET - ≤75A (d/e/f) [Harmonics]
NOTE | Use this sheet to provide information and data for equipment falling within the scope of IEC 61000-3-12. This sheet is provided for equipment types meeting Table 5 specified conditions (d), (e) and (f) in IEC 61000-3-12.
NOTE | To enable the Network Operator to offer the most economic electrical connection design to the connectee, it is necessary for the equipment manufacturer to provide the EMC test results against IEC 61000-3-12.
CONFIDENTIAL DATA
Equipment
Make
Model
Model Reference
Phases
Voltage (V)
Total EVCP (Input) Rated Current (A)
Total EVCP (Input) Rated Power (kVA)
Module
Module Input Rated Current (A)
Module Input Rated Power (kVA)
Harmonic Current Emission Data
Phase | L1 |  | Phase | L2 |  | Phase | L3
| Current (A) |  |  | Current (A) |  |  | Current (A)
Iequ |  |  | Iequ |  |  | Iequ
Iref |  |  | Iref |  |  | Iref
| Current (A) | Ih/Iref (%) |  | Current (A) | Ih/Iref (%) |  | Current (A) | Ih/Iref (%)
RMS |  |  | RMS |  |  | RMS
Harmonic h | Ih (A) | Ih/Iref (%) | Harmonic h | Ih (A) | Ih/Iref (%) | Harmonic h | Ih (A) | Ih/Iref (%)
2 |  |  | 2 |  |  | 2
3 |  |  | 3 |  |  | 3
4 |  |  | 4 |  |  | 4
5 |  |  | 5 |  |  | 5
6 |  |  | 6 |  |  | 6
7 |  |  | 7 |  |  | 7
8 |  |  | 8 |  |  | 8
9 |  |  | 9 |  |  | 9
10 |  |  | 10 |  |  | 10
11 |  |  | 11 |  |  | 11
12 |  |  | 12 |  |  | 12
13 |  |  | 13 |  |  | 13
14 |  |  | 14 |  |  | 14
15 |  |  | 15 |  |  | 15
16 |  |  | 16 |  |  | 16
17 |  |  | 17 |  |  | 17
18 |  |  | 18 |  |  | 18
19 |  |  | 19 |  |  | 19
20 |  |  | 20 |  |  | 20
21 |  |  | 21 |  |  | 21
22 |  |  | 22 |  |  | 22
23 |  |  | 23 |  |  | 23
24 |  |  | 24 |  |  | 24
25 |  |  | 25 |  |  | 25
26 |  |  | 26 |  |  | 26
27 |  |  | 27 |  |  | 27
28 |  |  | 28 |  |  | 28
29 |  |  | 29 |  |  | 29
30 |  |  | 30 |  |  | 30
31 |  |  | 31 |  |  | 31
32 |  |  | 32 |  |  | 32
33 |  |  | 33 |  |  | 33
34 |  |  | 34 |  |  | 34
35 |  |  | 35 |  |  | 35
36 |  |  | 36 |  |  | 36
37 |  |  | 37 |  |  | 37
38 |  |  | 38 |  |  | 38
39 |  |  | 39 |  |  | 39
40 |  |  | 40 |  |  | 40
| THC/Iref (%) |  |  | THC/Iref (%) |  |  | THC/Iref (%)
THC |  |  | THC |  |  | THC
| PWHC/Iref (%) |  |  | PWHC/Iref (%) |  |  | PWHC/Iref (%)
PWHC |  |  | PWHC |  |  | PWHC
Manufacturer's EMC Test Report Filename
Manufacturer's EMC Test Report Document Number
Manufacturer's Documentation Declaration
In accordance with EN 61000-3-12… | [5 empty] | Minimum short-circuit level, Ssc min (kVA)
Declaration of Conformity
CE Declaration of Conformity Filename
CE Declaration of Conformity Document/Certificate Number
Standards Cited on CE Declaration of Conformity
Harmonic Standards
Voltage Fluctuation/Flicker Standards
Manufacturer's Declaration for Connection Design Purposes
Statement
Drop-down lists
Air Source
Ground Source
Water Source
1
Split
3
230
400
Whole system
Heat pump
Back-up heater - on-board
Back-up heater - external
Supplementary (boost) heater - on-board
Supplementary (boost) heater - external
Water (immersion) heater - on-board
Water (immersion) heater - external
Equipment complying with IEC 61000-3-12
Equipment complying with IEC 61000-3-12 subject to minimum short-circuit power
EN 61000-3-12
EN 61000-3-2
EN 61000-6-3
EN 61000-6-4
EN 61000-3-11
EN 61000-3-3
EN 61000-6-3
EN 61000-6-4
Emissions do not exceed Class A limits in IEC 61000-3-2
Note on D116: Scarbro, Simon P.: Use Sheet A8 to provide supporting current emission data.

## A5_Data_>75A_Harmonics
A5 DATA ENTRY SHEET - >75A [Harmonics]
NOTE | Use this sheet to provide information and data for equipment falling outside the scope of IEC 61000-3-12 and IEC 61000-3-2.
NOTE | To enable the Network Operator to offer the most economic electrical connection design (using an EREC G5 Stage 2 assessment), it is necessary for the manufacturer to state harmonic current emissions.
CONFIDENTIAL DATA
Equipment
Make
Model
Model Reference
Phases
Voltage (V)
Total EVCP (Input) Rated Current (A)
Total EVCP (Input) Rated Power (kVA)
Module
Module Input Rated Current (A)
Module Input Rated Power (kVA)
Harmonic Current Emission Data
Phase | L1 |  | Phase | L2 |  | Phase | L3
| Current (A) |  |  | Current (A) |  |  | Current (A)
Irated |  |  | Irated |  |  | Irated
| Current (A) | % Irated (%) |  | Current (A) | % Irated (%) |  | Current (A) | % Irated (%)
RMS |  |  | RMS |  |  | RMS
Harmonic h | Ih (A) |  | Harmonic h | Ih (A) |  | Harmonic h | Ih (A)
1 |  |  | 1 |  |  | 1
2 |  |  | 2 |  |  | 2
3 |  |  | 3 |  |  | 3
4 |  |  | 4 |  |  | 4
5 |  |  | 5 |  |  | 5
6 |  |  | 6 |  |  | 6
7 |  |  | 7 |  |  | 7
8 |  |  | 8 |  |  | 8
9 |  |  | 9 |  |  | 9
10 |  |  | 10 |  |  | 10
11 |  |  | 11 |  |  | 11
12 |  |  | 12 |  |  | 12
13 |  |  | 13 |  |  | 13
14 |  |  | 14 |  |  | 14
15 |  |  | 15 |  |  | 15
16 |  |  | 16 |  |  | 16
17 |  |  | 17 |  |  | 17
18 |  |  | 18 |  |  | 18
19 |  |  | 19 |  |  | 19
20 |  |  | 20 |  |  | 20
21 |  |  | 21 |  |  | 21
22 |  |  | 22 |  |  | 22
23 |  |  | 23 |  |  | 23
24 |  |  | 24 |  |  | 24
25 |  |  | 25 |  |  | 25
26 |  |  | 26 |  |  | 26
27 |  |  | 27 |  |  | 27
28 |  |  | 28 |  |  | 28
29 |  |  | 29 |  |  | 29
30 |  |  | 30 |  |  | 30
31 |  |  | 31 |  |  | 31
32 |  |  | 32 |  |  | 32
33 |  |  | 33 |  |  | 33
34 |  |  | 34 |  |  | 34
35 |  |  | 35 |  |  | 35
36 |  |  | 36 |  |  | 36
37 |  |  | 37 |  |  | 37
38 |  |  | 38 |  |  | 38
39 |  |  | 39 |  |  | 39
40 |  |  | 40 |  |  | 40
41 |  |  | 41 |  |  | 41
42 |  |  | 42 |  |  | 42
43 |  |  | 43 |  |  | 43
44 |  |  | 44 |  |  | 44
45 |  |  | 45 |  |  | 45
46 |  |  | 46 |  |  | 46
47 |  |  | 47 |  |  | 47
48 |  |  | 48 |  |  | 48
49 |  |  | 49 |  |  | 49
50 |  |  | 50 |  |  | 50
Manufacturer's EMC Test Report Filename
Manufacturer's EMC Test Report Document Number
Drop-down lists…
Air Source
Ground Source
Water Source
1
Split
3
230
400
Whole system
Heat pump
Back-up heater - on-board
Back-up heater - external
Supplementary (boost) heater - on-board
Supplementary (boost) heater - external
Water (immersion) heater - on-board
Water (immersion) heater - external

## A6_Data_=<75A Fluctuations
A6 DATA ENTRY SHEET - ≤75A [Fluctuations]
NOTE | Use this sheet to provide information and data for equipment falling within the scope of IEC 61000-3-11.
DATA
Equipment
Make
Model
Model Reference
Phases
Voltage (V)
Total EVCP (Input) Rated Current (A)
Total EVCP (Input) Rated Power (kVA)
Module
Module Input Rated Current (A)
Module Input Rated Power (kVA)
Manufacturer's Documentation Declaration
In accordance with EN 61000-3-11… |  | Maximum source impedance, Zmax (Ω)
Manufacturer's EMC Test Report Filename
Manufacturer's EMC Test Report Document Number
Drop-down lists
Air Source
Ground Source
Water Source
1
Split
3
230
400
Whole system
Heat pump
Back-up heater - on-board
Back-up heater - external
Supplementary (boost) heater - on-board
Supplementary (boost) heater - external
Water (immersion) heater - on-board
Water (immersion) heater - external
Equipment complying with IEC 61000-3-3 technical requirements
Requires Zsource ≤Zmax
Requires Service Current Capacity ≥100A per phase
Not applicable

## A7_Data_>75A_Fluctuations
A7 DATA ENTRY SHEET - >75A [Fluctuations]
NOTE | Use this sheet to provide information and data for equipment falling outside of the scope of IEC 61000-3-11 and IEC 61000-3-3.
DATA
Equipment
Make
Model
Model Reference
Phases
Voltage (V)
Total EVCP (Input) Rated Current (A)
Total EVCP (Input) Rated Power (kVA)
Module
Module Input Rated Current (A)
Module Input Rated Power (kVA)
Voltage Fluctuation and Flicker Data
Maximum source impedance to comply with IEC 61000-3-11 Section 5 limits (Ω)
Manufacturer's EMC Test Report Filename
Manufacturer's EMC Test Report Document Number
Drop-down lists
Air Source
Ground Source
Water Source
1
Split
3
230
400
Whole system
Heat pump
Back-up heater - on-board
Back-up heater - external
Supplementary (boost) heater - on-board
Supplementary (boost) heater - external
Water (immersion) heater - on-board
Water (immersion) heater - external
Equipment complying with IEC 61000-3-3 technical requirements
Requires Zsource ≤Zmax
Requires Service Current Capacity ≥100A per phase
Not applicable

## A8_Data_>16A_Harmonics
A8 DATA ENTRY SHEET - >16A [Harmonics]
NOTE | Use this sheet to provide information and data for equipment falling outside the scope of IEC 61000-3-2 where compliance with the Class A limits of that standard is claimed.
CONFIDENTIAL DATA
Equipment
Make
Model
Model Reference
Phases
Voltage (V)
Total EVCP (Input) Rated Current (A)
Total EVCP (Input) Rated Power (kVA)
Module
Module Input Rated Current (A)
Module Input Rated Power (kVA)
Harmonic Current Emission Data
Phase | L1 |  | Phase | L2 |  | Phase | L3
| Current (A) |  |  | Current (A) |  |  | Current (A)
Irated |  |  | Irated |  |  | Irated
| Current (A) |  |  | Current (A) |  |  | Current (A)
IRMS |  |  | IRMS |  |  | IRMS
Harmonic h | Ih max (A) | Ih ave (A) | Harmonic h | Ih max (A) | Ih ave (A) | Harmonic h | Ih max (A) | Ih ave (A)
1 |  |  | 1 |  |  | 1
2 |  |  | 2 |  |  | 2
3 |  |  | 3 |  |  | 3
4 |  |  | 4 |  |  | 4
5 |  |  | 5 |  |  | 5
6 |  |  | 6 |  |  | 6
7 |  |  | 7 |  |  | 7
8 |  |  | 8 |  |  | 8
9 |  |  | 9 |  |  | 9
10 |  |  | 10 |  |  | 10
11 |  |  | 11 |  |  | 11
12 |  |  | 12 |  |  | 12
13 |  |  | 13 |  |  | 13
14 |  |  | 14 |  |  | 14
15 |  |  | 15 |  |  | 15
16 |  |  | 16 |  |  | 16
17 |  |  | 17 |  |  | 17
18 |  |  | 18 |  |  | 18
19 |  |  | 19 |  |  | 19
20 |  |  | 20 |  |  | 20
21 |  |  | 21 |  |  | 21
22 |  |  | 22 |  |  | 22
23 |  |  | 23 |  |  | 23
24 |  |  | 24 |  |  | 24
25 |  |  | 25 |  |  | 25
26 |  |  | 26 |  |  | 26
27 |  |  | 27 |  |  | 27
28 |  |  | 28 |  |  | 28
29 |  |  | 29 |  |  | 29
30 |  |  | 30 |  |  | 30
31 |  |  | 31 |  |  | 31
32 |  |  | 32 |  |  | 32
33 |  |  | 33 |  |  | 33
34 |  |  | 34 |  |  | 34
35 |  |  | 35 |  |  | 35
36 |  |  | 36 |  |  | 36
37 |  |  | 37 |  |  | 37
38 |  |  | 38 |  |  | 38
39 |  |  | 39 |  |  | 39
40 |  |  | 40 |  |  | 40
41 |  |  | 41 |  |  | 41
42 |  |  | 42 |  |  | 42
43 |  |  | 43 |  |  | 43
44 |  |  | 44 |  |  | 44
45 |  |  | 45 |  |  | 45
46 |  |  | 46 |  |  | 46
47 |  |  | 47 |  |  | 47
48 |  |  | 48 |  |  | 48
49 |  |  | 49 |  |  | 49
50 |  |  | 50 |  |  | 50
Manufacturer's EMC Test Report Filename
Manufacturer's EMC Test Report Document Number
Drop-down lists…
Air Source
Ground Source
Water Source
1
Split
3
230
400
Whole system
Heat pump
Back-up heater - on-board
Back-up heater - external
Supplementary (boost) heater - on-board
Supplementary (boost) heater - external
Water (immersion) heater - on-board
Water (immersion) heater - external